## Design of Slab
Project:-
|  |  |  | Prepared By: |  |  | Date:- | 2025-02-04
|  |  |  | Location:- | S1 (CONCOURSE LEVEL)
DESIGN OF SLAB
Legend:- |  | : To give input
A. DIMENSIONS | [5 empty] | B. INPUT FOR SUPPORT CONDITION
Longer span: Ly = |  |  | 4 | m
Shorter span : Lx= |  |  | 3 | m
Thickness of the slab : T |  |  | 150 | mm
Required thickness (to start with) |  |  | 116.9565 | mm |  |  |  |  | Lx
Clear cover to main reinf. |  |  | 25 | mm
C. MATERIAL | [5 empty] | Span ratio Ly / Lx = |  |  | 1.3333
Grade of Concrete : fck |  |  | 25 | N/mm2 |  | Edges |  | Continuous
Grade of Reinforcement Steel : fy |  |  | 500 | N/mm2 |  | Long Sides | Upper edge | 1 | 1 if Yes and 2 if No
Density of reinforced concrete |  |  | 25 | KN/m3 |  |  | Lower edge | 1
[6 empty] | Short Sides | Left edge | 2
D. LOADING | [6 empty] | Right edge | 2
Self weight of slab |  |  | 6.25 | KN/m2 |  | Cond-4
Finish on the slab |  |  | 5.4 | KN/m2 |  | Two short edges discontinuous
Other load ( if any) |  |  | 0 | KN/m2 |  | Effective depth : deff in mm |  |  | 120
Total Dead Load : DL |  |  | 11.65 | KN/m2 |  | Error Message on Input Data (if any)
Live Load : LL |  |  | 5 | KN/m2 |  | A. Dimensions |  | None
Total UDL : w =DL + LL |  |  | 16.65 | KN/m2 |  | B. Support Condition |  | None
Total Ultimate UDL : 1.5(DL + LL) |  |  | 24.975 | KN/m2 |  | D. Loading |  | None
THIS IS A TWO WAY SLAB
E. DESIGN | [5 empty] | FINAL OUTPUT
|  | Short Span |  | Long Span
|  | at span | at support | at span | at support
Moment Coeff. |  | 0.044 | 0.059 | 0.035 | 0
Ult. Moment: Mu in Kn-m |  | 9.8901 | 13.2617 | 7.8671 | 0 | T10@175c/c |  | T10@175c/c
Remarks : It has been designed as under-reinforced section | [8 empty] | T10@175c/c
Required Ast (mm^2) |  | 195.9027 | 268.4335 | 155.5407 | 0
Minimum Ast (mm^2) |  | 144 | [5 empty] | T10@175c/c
Design reinforcement |  | 195.9027 | 268.4335 | 155.5407 | 144
Diameter of the bar |  | 10 | 10 | 10 | 10
Required spacing |  | 400.9124 | 292.5857 | 504.9469 | 545.4154 | Overall Thickness of the slab is 150 mm
Allowable min spacing |  | 35
Allowable max spacing |  | 300 | 300 | 300 | 300 |  | Final Status | O.K
Spacing provided |  | 175 | 175 | 175 | 175
Check |  | O.K | O.K | O.K | O.K
G. SHEAR CHECK
F. DEFLECTION CHECK | [6 empty] | Design Shear Vu Kn/m |  | 23.4141
Maximum allowable span to depth ratio with modification Factor= | [5 empty] | 46 | Actual stress N/mm^2 |  | 0.21286
Actual span to effective depth = | [5 empty] | 25 | Design shear strength |  | 0.438
Depth is sufficient | [5 empty] | O.K | O.K. No shear reinf. Required
Actual deflection |  | Elastic deflection |  | 0.30512 | mm | O.K | Show costing (Y/N) |  | N
Permissible =L/250 mm |  | Creep deflection = |  | 0.34159 | mm
Actual ratio | L/ 2627mm | Shrinkagedeflection= |  | 0.49536 | mm
|  | Total deflection |  | 1.1421 | mm | <12 mm
Ly
Left edge
Left Edge
Right edge
Lower edge
Upper edge

## Default values
Default Values
Following are the default values considered in the Design unless separate input values are given
Item | Value as considered | Input value (if any)
Grade of Concrete in N/mm2 | 50 | 50
Grade of Reinforcement Steel in N/mm2 | 500 | 500
Elastic Modulus of reinf. Steel Es N/mm2 | 200000
Elastic Modulus of Concrete Ec N/mm2 | 25000
Clear cover to the main reinforcement | 25 | 25
Density of concrete in N/mm^3 | 25
Modular ratio= Es/Ec | 8

## Costing
Bill of Quantity
Volume of Concrete Used = |  | 1.8 | m3
Shuttering = |  | 12 | m^2
Reinforcement calculation
|  | Short Span |  |  | Long Span |  |  | TOTAL WEIGHT
|  | at span | at support | distribution | at span | at support | distribution
Diameter of the bar = |  | 10 | 10 | 8 | 10 | 10 | 8
Spacing of the bars in mm= |  | 175 | 175 | 250 | 175 | 175 | 250
Length of the bar in m= |  | 3 | 1 | 4 | 4 | 1.3333 | 3
Number of the bar= |  | 23 | 46 | 8 | 18 | 36 | 12
Weight of the bar in Kg/m= |  | 0.61654 | 0.61654 | 0.39458 | 0.61654 | 0.61654 | 0.39458
Weight of the bar in Kg= |  | 42.5411 | 28.3607 | 12.6267 | 44.3907 | 29.5938 | 14.205 | 171.718 | Kg
weight of steel per cubic m of concrete | [7 empty] | 95.3989 | Kg/m^3
ESTIMATION
Sl. No. | Item Description |  | Unit | Quantity | Default Rate | Input Rate | Amount(Rs.)
1 | Volume of concrete |  | Cu.m | 1.8 | 3000 |  | 5400
2 | Shuttering |  | Sq. m | 12 | 150 |  | 1800
3 | Reinforcement steel |  | Kg | 171.718 | 35 |  | 6010.1314
Total | [6 empty] | 13210.1314
Total per sq.m area | [6 empty] | 1100.8443

## Support Index
INDEX CALCULATION FOR SUPPORT CONDITION
| Index for the slab panel under consideration | [6 empty] | Error
|  | 1 | 1 | 2 | 2 | 1122 | 1122 | 0
Support Condition
|  | Long side Ly |  | Short side Lx |  | Index
|  | Upper side | Lower side | Left side | Right side
Cond-1 | All edges discontinuous | 2 | 2 | 2 | 2 | 2222
Cond-2 | All edges continuous | 1 | 1 | 1 | 1 | 1111 |  |  |  |  | Lx
Cond-3 | Two long edges discontinuous | 2 | 2 | 1 | 1 | 2211
Cond-4 | Two short edges discontinuous | 1 | 1 | 2 | 2 | 1122 | Cond-4
Cond-5 | Two adjacent edges discontinuous | 2 | 1 | 1 | 2 | 2112
|  | 2 | 1 | 2 | 1 | 2121 |  |  |  | Continuous
|  | 1 | 2 | 1 | 2 | 1212 |  |  | Upper side | 1 | 1 if Yes and 2 if No
|  | 1 | 2 | 2 | 1 | 1221 |  |  | Lower side | 1
Cond-6 | Only one long edge discontinuous | 2 | 1 | 1 | 1 | 2111 |  |  | Left side | 2
|  | 1 | 2 | 1 | 1 | 1211 |  |  | Right side | 2
Cond-7 | Only one short edge discontinuous | 1 | 1 | 2 | 1 | 1121 |  |  |  | 1122
|  | 1 | 1 | 1 | 2 | 1112
| Intermediate level summation as nested logical function "if" more than 7 level is not valid | [5 empty] | Cond-4
Two short edges discontinuous
Cond-8 | Only one short edge continuous | 2 | 2 | 2 | 1 | 2221
|  | 2 | 2 | 1 | 2 | 2212
Cond-9 | Only one long edge continuous | 1 | 2 | 2 | 2 | 1222
|  | 2 | 1 | 2 | 2 | 2122
Cond-4
Two short edges discontinuous
Ly
Left side
Right side
Lower side
Upper side

## Checks
Shear Check | O.K | 0
Balance section | O.K | 0
Reinf - short - span | O.K | 0
Reinf - short - support | O.K | 0
Reinf-long-span | O.K | 0
Reinf-long-support | O.K | 0
Defflection ratio | O.K | 0
Deflection value | O.K | 0
0

## ShearCheck
Shear Check for Slab as IS 456 : 2000
Effective depth in mm | 120 | mm
Longer side of the panel = Ly = | 4 | m |  |  |  | 4 | m
Shorter side of the panel = Lx = | 3 | m
Ultimate UDL = Wult= | 24.975 | Kn/m^2 | [5 empty] | 3 | m
|  |  |  | Area = | 2.25
Shear Force along the longer side of the panel
Total Trapizoidal load = | 93.6562 | Kn | [7 empty] | < | 0 | N/mm2 | (OK)
Ultimate load / m run = | 23.4141 | Kn/m |  |  | Area= | 3.75 | m^2
Shear Force along the shorter side of the panel |  |  | Design ult. shear force : Vu= |  |  | 23.4141 | Kn
Total Triangular load = | 56.1937 | Kn
Ultimate load / m run = | 18.7312 | Kn/m | Actual shear stress = |  |  | 0.21286 | N/mm2
Calculation of allowable shear stress
| Short Span |  | Long Span
| at span | at support | at span | at support
Diameter of the bar = | 10 | 10 | 10 | 10
Spacing of the bars in mm= | 175 | 175 | 175 | 175 | Reqd. effec. Depth = |  | 41.1206
Area of steel provided in mm^2= | 448.799 | 448.799 | 448.799 | 448.799 | For solid slab other than flat slab, there is an increase of Tauc by K times as per Clause 40.2.1.1 of IS 456
Percentage of reinforcement= | 0.374 | 0.408 | 0.408 | 0.408
Respective pt for shear = | 0.408
Grade of concrete, N/mm^2 | 25 |  |  |  | K = | 1.3
Design shear strength of conc. | 0.5694 |  |  |  | O.K
The design shear strength is more than actual shear stress

## Crackwidth
CHECK FOR CRACK WIDTH
Max moment acting on the element |  |  | 13.2617 | kNm
Instantaneous modulus of elasticity Ec = |  |  | 25000 | kN/mm2
Modular Ratio m = |  | Es | 8
Ec
Ast = | 448.799 | mm2
Asc = | 0 | mm2
p = | 0.374
p' = | 0
The neutral axis is given by
Hence x = | [(m^2(p+1.5p')^2 +2*m*(p+1.5*p'*d'/d))^.5 -m*(p+1.5*p')]d |  |  |  | (Taking compression steel into account)
= | 104.7264 | mm.
Icr = | b*x^3/3 +(1.5*m-1)Asc(x-d')^2+mAst(d-x)^2
| = | 383704249.6562 | mm^3
The stress in the reinforcement
| fs = | 4.2231 | N/mm2
Position | y | acr | a1 | e1 x10-3 | e2 x10-3
1 | 45.2736 | 30.3553 | 150 | 0.06259 | 0.49836
2 | 7.6368 | 2.6368 | 142.3632 | 0.010558 | -1.0687
Hence em = | e1 x10-3 - | e2 x10-3
| = | -0.00043577 | mm. | for position 1 | NO CRACK FORMED
| = | 0.0010793 | mm. | for position 2 | CALCULATION OF CRACK WIDTH REQUIRED
Crack width = | -0.032092 | mm. | For position 1 |  | SAFE
Crack width = | 0.70644 | mm. | For position 2 |  | REVISE THE SECTION

## Actual deflection
Deflection Check for Slab as per IS 456:2000 | [13 empty] | Coefficient for Deflection | Coefficient for ShrinkageDeflection
[14 empty] | Deflection=coeff x wl^4/EI | Deflection=coeff x l^2x shrinkage coeff
Total Deflection = Short term Deflection + Long Term Deflection | [11 empty] | All edges discontinuous | Cond-1 | 0.013021 | 0.125
[12 empty] | All edges continuous | Cond-2 | 0.0026042 | 0.0625
Equivalent uniform distributed load | [11 empty] | Two long edges discontinuous | Cond-3 | 0.013021 | 0.125
Unfactored Total reaction of shorter span = |  |  |  | 15.6094 | Kn/m | [6 empty] | Two short edges discontinuous | Cond-4 | 0.0026042 | 0.0625
Unfactored UDL (DL+LL) |  |  |  | 10.4062 | Kn/m | [6 empty] | Two adjacent edges discontinuous | Cond-5 | 0.0054054 | 0.086
Unfactored UDL for Dead Load = |  |  |  | 7.2812 | Kn/m
Short Term Deflection |  |  | δc | [6 empty] | Calculation of Ig
Elastic Deflection calculated by usual Methods using Ec and Ie | [6 empty] | Calculation of Ie |  |  | Total depth = | 150 | Only one long edge discontinuous | Cond-6 | 0.0054054 | 0.086
[7 empty] | Modular Ratio m | 8 |  | Area of Steel Ast= | 448.799
Short Term Modulus of Elasticity of Concrete Ec |  |  |  |  | 25000 | N/mm2 | Reinforcement Percentage p | 0.374 |  | Yt from top in mm= | 77.282 | Only one short edge discontinuous | Cond-7 | 0.0026042 | 0.0625
Effective Moment of Inertia Ie |  |  |  | 287764012.8132 |  | mm4 | Neutral Axis from Top x | 104.7264 | mm | 1/12*b*T^3= | 281250000
[7 empty] | M.O.I. of Cracked Section Icr | 383704249.6562 | mm4 | b*d*(Yt-T/2)^2 | 781160.6257 | Only one short edge continuous | Cond-8 | 0.013021 | 0.125
End Conditions of Slab | [6 empty] | M.O.I. of Uncracked Section Ig | 287764012.8132 | mm4 | (m-1)*Ast*(d-Yt)^2 | 5732852.1876
Two short edges discontinuous | [6 empty] | Modulus of Rupture fcr | 3.5 | N/mm2 |  | 287764012.8132 | Only one long edge continuous | Cond-9 | 0.0054054 | 0.086
Distance of extreme Tension fibre from
Hence | [6 empty] | centroid of Section Yt | 75 | mm
Short Term Deflection |  |  | δc | 0.30512 | mm |  | Cracking Moment of Section Mcr | 13428987.2646 | Nmm |  |  | Support index of the slab under design = |  | Cond-4 | Cond-4
[7 empty] | Maximum Moment M | 9890100 | Nmm |  |  | Coefficient for elastic deflection |  | 0.0026042 | 0.0625
[7 empty] | Lever Arm Z | 85.0912 | mm
[7 empty] | Ie | 356121821.8593 | mm4
Values for k3
Long Term Deflection |  |  | δe | [8 empty] | All edges discontinuous | Cond-1 | 0.125
Deflection due to Shrinkage and Creep | [11 empty] | All edges continuous | Cond-2 | 0.0625
[7 empty] | pt-pc | 0.374 |  |  |  | Two long edges discontinuous | Cond-3 | 0.125
Deflection due to Shrinkage |  |  | acs | 0.49536 | mm |  | k3 | 0.0625 |  |  |  | Two short edges discontinuous | Cond-4 | 0.0625
Refer to Annexure-C | [6 empty] | k4 | 0.44032 |  |  |  | Two adjacent edges discontinuous | Cond-5 | 0.086
[7 empty] | εcs | 0.0003
[7 empty] | ψcs | 8.8064e-07
[7 empty] | acs | 0.49536 | mm
[12 empty] | Only one long edge discontinuous | Cond-6 | 0.086
Deflection due to Creep |  |  | acc(perm) | = | ai,cc(perm) - ai(perm)
[12 empty] | Only one short edge discontinuous | Cond-7 | 0.0625
ai,cc(perm)
Initial plus Creep Deflection due to Permanent loads obtained using an Elastic Analysis with an effective Modulus of Elasticity. | [11 empty] | Only one short edge continuous | Cond-8 | 0.125
θ | 1.6
Ece | 9615.3846 | N/mm2 | [9 empty] | Only one long edge continuous | Cond-9 | 0.086
ai,cc(perm) | 0.55508 | mm
ai(perm) | [11 empty] | Support index of the slab under design = |  | Cond-4
Short Term Deflection due to Permanent load using Ec | [11 empty] | Coefficient for elastic deflection |  | 0.0625
ai(perm) | 0.21349 | mm
acc(perm) | 0.34159 | mm
δe | 0.83695 | mm
Combined Short Term and Long Term Deflection
δ | 1.1421 | mm

## Deflection control
Deflection Control
{Reference : Clause 23,23.2.1, 24.1, 42.1, Annexure-C and Chapter-5 of "Reinforced Concrete Design" By S.N.Sinha }
Longer span : Ly | 4 | m
Shorter span :Lx | 3 | m
Span Ratio | 1.3333
Support condition | Cond-4
This is a | 2 | way slab
Deflection for two way slab
| Allowable | Modified Value |  | required | Applicable
| Span / depth | for Fe 415 | for stress | deff | for
Simply Supported slab | 23 | 23 | 46 | 65.2174 | all other
Continuous slab | 23 | 23 | 46 | 65.2174 | Cond-2
Above allowable ratio to be modified as per reinforcent of slab
|  | Short Span |  | Long Span
|  | at span | at support | at span | at support
Area of steel required |  | 195.9027 | 268.4335 | 155.5407 | 0
Diameter of bar provided |  | 10 | 10 | 10 | 10
Spacing provided |  | 175 | 175 | 175 | 175
Area of steel provided |  | 448.799 | 448.799 | 448.799 | 448.799
Ratio of Ast(reqd) / Ast(provided) |  | 0.4365 | 0.59812 | 0.34657 | 0
Design Ratio = (for mid span in shorter direction) |  | 0.4365
Stress in steel fs = 0.58fy x ratio (N/mm^2) |  | 126.5862
Maximum Span reinforcement |  | 448.799
Modification Factor = MF |  | 2
Applicable for this slab |  | 46
Eff depth reqd from deflection point of view |  | 65.2174
Overall depth required |  | 95.2174
Stress in steel= fs= 0.58 fy
Area of cross section of steel required
Area of cross section of steel provided
Modification Factor =
1
{0.225+0.00322 fs -0.625 log10(bd/100Ast)}

## Backup cal for Mul & Xul
SUPPORTING CALCULATION
Maximum Moment = |  |  | 13.2617 | Kn-m
Width of the section = |  |  | 1000 | mm
Depth of the section = |  |  | 150 | mm
Clear cover to main reinf. = |  |  | 25 | mm
Elastic Modulus of steel = Es= |  |  | 200000 | N/mm2
Grade of Steel = fy= |  |  | 500 | N/mm2
Grade of Concrete= fck= |  |  | 25 | N/mm2
Calculation of Ultimate moment of resistance of the singly reinforced balanced section
Mul= 0.36 x fck x b x Xul x (d-0.416. Xul)
In case of balanced section= Mu/bd^2= |  |  |  | 3.3256 | as Xul/d = | 0.45603
Effective depth required (d1) |  |  |  | 63.1485 | mm | (from flexure)
Allowable span to effective depth ratio |  |  |  | 34.5 | (as starting assume modification factor as 1.5)
Effective depth required (d2) |  |  |  | 86.9565 | mm | (from deflection)
Effective depth required (d3) |  |  |  | 41.1206 | mm | (from shear)
Overall depth required |  |  |  | 116.9565 | mm
Effective depth of the section= |  |  | 120 | mm | (Actual)
Computation of depth of neutral axis for balanced section = Xul | [7 empty] | strain of concrete = 0.0035
strain of steel = 0.002+fy/Es
STRAIN DIAGRAM
|  | = | 0.45603 | x d
|  | = | 54.7231 | mm
Mul = | 47.8891 | Kn-m
Remarks:- | It has been designed as under-reinforced section
Decision :- | Y
[5 empty] | Short Span |  | Long Span
[5 empty] | at span | at support | at span | at support
|  | Diameter proposed by Designer |  |  | 10 | 10 | 10 | 10
|  | Default diameter |  |  | 10 | 10 | 10 | 10
|  | Diameter consudered for cal |  |  | 10 | 10 | 10 | 10
|  | Effective depth in mm |  |  | 120 | 110 | 110 | 110
Ultimate Moments in Kn-m |  |  |  |  | 9.8901 | 13.2617 | 7.8671 | 0
Calculation of neutral axis = Xu
Sqrt(1.4446-6.67735x Mu/(fck b d^2)) |  |  |  |  | 1.123 | 1.0732 | 1.1274 | 1.2019
1.202+Sqrt(1.4446-6.67735x Mu/(fck b d^2)) |  |  |  |  | 2.325 | 2.2752 | 2.3294 | 2.4039
1.202-Sqrt(1.4446-6.67735x Mu/(fck b d^2)) |  |  |  |  | 0.078988 | 0.12875 | 0.074639 | 8.4862e-05
Xu/d = |  |  |  |  | 0.078988 | 0.12875 | 0.074639 | 8.4862e-05
Xu= |  |  |  |  | 9.4785 | 15.4502 | 8.9567 | 0.010183
Ast= |  |  |  |  | 195.9027 | 268.4335 | 155.5407 | 0
Note:- In the rest of this program the Xu has been defined as lever arm of section at the middle of short span
Xul =
0.0035
(0.0055+0.87 fy/Es)
Xul
x d

## Moment Coeff
Bending Moment Coefficients Calculation as per IS 456- 2000 for rectangular panels
Ratio (Ly/Lx) of the panel to be designed |  | 1.3333
Ratio reference number for picking up the co-eff= |  | 4 |  |  | Short Span Coeff |  | Long Span Coeff
Support Condition |  | Cond-4 |  |  | span (+ve) moment | supp't (-ve) moment | span (+ve) moment | supp't (-ve) moment
|  |  | Coefficients are:- |  | 0.044 | 0.059 | 0.035 | 0
{REFERENCE : Clauses 24.4 & 37.1.2 and Annexure-D of IS 456:2000}
Positive Moment Coefficients at Mid Span | [14 empty] | For one way slab
Ratio (Ly/Lx) reference number calculated as (ratio - 1)x10 for short span co-eff and 11 for long span coeff.
|  | 0 | 1 | 2 | 3 | 4 | 5 | 6 | 7 | 7.5 | 8 | 9 | 10 | 11 | 12
All edges discontinuous | Cond-1 | 0.056 | 0.064 | 0.072 | 0.079 | 0.085 | 0.089 | 0.0934 | 0.0978 | 0.1 | 0.1014 | 0.1042 | 0.107 | 0.056 | 0.125
All edges continuous | Cond-2 | 0.024 | 0.028 | 0.032 | 0.036 | 0.039 | 0.041 | 0.0426 | 0.0442 | 0.045 | 0.0458 | 0.0474 | 0.049 | 0.024 | 0.083
Two long edges discontinuous | Cond-3 | 0.035 | 0.043 | 0.051 | 0.057 | 0.063 | 0.068 | 0.0728 | 0.0776 | 0.08 | 0.0816 | 0.0848 | 0.088 | 0.035 | 0.125
Two short edges discontinuous | Cond-4 | 0.035 | 0.037 | 0.04 | 0.043 | 0.044 | 0.045 | 0.0466 | 0.0482 | 0.049 | 0.0496 | 0.0508 | 0.052 | 0.035 | 0.083
Two adjacent edges discontinuous | Cond-5 | 0.035 | 0.04 | 0.045 | 0.049 | 0.053 | 0.056 | 0.0588 | 0.0616 | 0.063 | 0.0642 | 0.0666 | 0.069 | 0.035 | 0.1
Only one long edge discontinuous | Cond-6 | 0.028 | 0.033 | 0.039 | 0.044 | 0.047 | 0.051 | 0.0542 | 0.0574 | 0.059 | 0.0602 | 0.0626 | 0.065 | 0.028 | 0.1
Only one short edge discontinuous | Cond-7 | 0.028 | 0.032 | 0.036 | 0.039 | 0.041 | 0.044 | 0.0456 | 0.0472 | 0.048 | 0.0488 | 0.0504 | 0.052 | 0.028 | 0.083
Only one short edge continuous | Cond-8 | 0.043 | 0.051 | 0.059 | 0.065 | 0.071 | 0.076 | 0.0804 | 0.0848 | 0.087 | 0.0888 | 0.0924 | 0.096 | 0.043 | 0.125
Only one long edge continuous | Cond-9 | 0.043 | 0.048 | 0.053 | 0.057 | 0.06 | 0.064 | 0.066 | 0.068 | 0.069 | 0.0698 | 0.0714 | 0.073 | 0.043 | 0.1
Note :For one way slab the co-efficients have been taken from Table-12 IS 456:2000, for live load as conservative approach.
Negative Moment Coefficients at Continuous Support |  | Ratio (Ly/Lx) reference number calculated as (ratio - 1)x10 for short span co-eff and 11 for long span coeff. 12: For one way slab
Ratio (Ly/Lx) reference number calculated as (ratio - 1)x10 for short span co-eff and 11 for long span coeff.
|  | 0 | 1 | 2 | 3 | 4 | 5 | 6 | 7 | 7.5 | 8 | 9 | 10 | 11 | 12
All edges discontinuous | Cond-1 | 0 | 0 | 0 | 0 | 0 | 0 | 0 | 0 | 0 | 0 | 0 | 0 | 0 | 0
All edges continuous | Cond-2 | 0.032 | 0.037 | 0.043 | 0.047 | 0.051 | 0.053 | 0.0558 | 0.0586 | 0.06 | 0.061 | 0.063 | 0.065 | 0.032 | 0.11
Two long edges discontinuous | Cond-3 | 0 | 0 | 0 | 0 | 0 | 0 | 0 | 0 | 0 | 0 | 0 | 0 | 0.045 | 0
Two short edges discontinuous | Cond-4 | 0.045 | 0.049 | 0.052 | 0.056 | 0.059 | 0.06 | 0.062 | 0.064 | 0.065 | 0.0658 | 0.0674 | 0.069 | 0 | 0.11
Two adjacent edges discontinuous | Cond-5 | 0.047 | 0.053 | 0.06 | 0.065 | 0.071 | 0.075 | 0.0786 | 0.0822 | 0.084 | 0.0854 | 0.0882 | 0.091 | 0.047 | 0.11
Only one long edge discontinuous | Cond-6 | 0.037 | 0.044 | 0.052 | 0.057 | 0.063 | 0.067 | 0.071 | 0.075 | 0.077 | 0.0786 | 0.0818 | 0.085 | 0.037 | 0.11
Only one short edge discontinuous | Cond-7 | 0.037 | 0.043 | 0.048 | 0.051 | 0.055 | 0.057 | 0.0598 | 0.0626 | 0.064 | 0.0648 | 0.0664 | 0.068 | 0.037 | 0.11
Only one short edge continuous | Cond-8 | 0 | 0 | 0 | 0 | 0 | 0 | 0 | 0 | 0 | 0 | 0 | 0 | 0.057 | 0
Only one long edge continuous | Cond-9 | 0.057 | 0.064 | 0.071 | 0.076 | 0.08 | 0.084 | 0.0868 | 0.0896 | 0.091 | 0.0922 | 0.0946 | 0.097 | 0 | 0.11

## Table-19
TABLE-19
Grade of Concrete
% | 15 | 20 | 25 | 30 | 35 | 40
ta (N/mm2)
| 1 | 2 | 3 | 4 | 5 | 6
0.15 | 0.28 | 0.28 | 0.29 | 0.29 | 0.29 | 0.3 | Grade of Concrete | 25
0.16 | 0.287 | 0.288 | 0.297 | 0.298 | 0.298 | 0.308 | Grade reference | 3
0.17 | 0.294 | 0.296 | 0.304 | 0.306 | 0.306 | 0.316 | Reinf. Percentage | 0.408
0.18 | 0.301 | 0.304 | 0.311 | 0.314 | 0.314 | 0.324 | Allowable stress | 0.438
0.19 | 0.308 | 0.312 | 0.318 | 0.322 | 0.322 | 0.332
0.2 | 0.315 | 0.32 | 0.325 | 0.33 | 0.33 | 0.34
0.21 | 0.322 | 0.328 | 0.332 | 0.338 | 0.338 | 0.348
0.22 | 0.329 | 0.336 | 0.339 | 0.346 | 0.346 | 0.356
0.23 | 0.336 | 0.344 | 0.346 | 0.354 | 0.354 | 0.364
0.24 | 0.343 | 0.352 | 0.353 | 0.362 | 0.362 | 0.372
0.25 | 0.35 | 0.36 | 0.36 | 0.37 | 0.37 | 0.38
0.26 | 0.3544 | 0.3648 | 0.3652 | 0.3752 | 0.3752 | 0.3852
0.27 | 0.3588 | 0.3696 | 0.3704 | 0.3804 | 0.3804 | 0.3904
0.28 | 0.3632 | 0.3744 | 0.3756 | 0.3856 | 0.3856 | 0.3956
0.29 | 0.3676 | 0.3792 | 0.3808 | 0.3908 | 0.3908 | 0.4008
0.3 | 0.372 | 0.384 | 0.386 | 0.396 | 0.396 | 0.406
0.31 | 0.3764 | 0.3888 | 0.3912 | 0.4012 | 0.4012 | 0.4112
0.32 | 0.3808 | 0.3936 | 0.3964 | 0.4064 | 0.4064 | 0.4164
0.33 | 0.3852 | 0.3984 | 0.4016 | 0.4116 | 0.4116 | 0.4216
0.34 | 0.3896 | 0.4032 | 0.4068 | 0.4168 | 0.4168 | 0.4268
0.35 | 0.394 | 0.408 | 0.412 | 0.422 | 0.422 | 0.432
0.36 | 0.3984 | 0.4128 | 0.4172 | 0.4272 | 0.4272 | 0.4372
0.37 | 0.4028 | 0.4176 | 0.4224 | 0.4324 | 0.4324 | 0.4424
0.38 | 0.4072 | 0.4224 | 0.4276 | 0.4376 | 0.4376 | 0.4476
0.39 | 0.4116 | 0.4272 | 0.4328 | 0.4428 | 0.4428 | 0.4528
0.4 | 0.416 | 0.432 | 0.438 | 0.448 | 0.448 | 0.458
0.41 | 0.4204 | 0.4368 | 0.4432 | 0.4532 | 0.4532 | 0.4632
0.42 | 0.4248 | 0.4416 | 0.4484 | 0.4584 | 0.4584 | 0.4684
0.43 | 0.4292 | 0.4464 | 0.4536 | 0.4636 | 0.4636 | 0.4736
0.44 | 0.4336 | 0.4512 | 0.4588 | 0.4688 | 0.4688 | 0.4788
0.45 | 0.438 | 0.456 | 0.464 | 0.474 | 0.474 | 0.484
0.46 | 0.4424 | 0.4608 | 0.4692 | 0.4792 | 0.4792 | 0.4892
0.47 | 0.4468 | 0.4656 | 0.4744 | 0.4844 | 0.4844 | 0.4944
0.48 | 0.4512 | 0.4704 | 0.4796 | 0.4896 | 0.4896 | 0.4996
0.49 | 0.4556 | 0.4752 | 0.4848 | 0.4948 | 0.4948 | 0.5048
0.5 | 0.46 | 0.48 | 0.49 | 0.5 | 0.5 | 0.51
0.51 | 0.4632 | 0.4832 | 0.4932 | 0.5036 | 0.5036 | 0.5136
0.52 | 0.4664 | 0.4864 | 0.4964 | 0.5072 | 0.5072 | 0.5172
0.53 | 0.4696 | 0.4896 | 0.4996 | 0.5108 | 0.5108 | 0.5208
0.54 | 0.4728 | 0.4928 | 0.5028 | 0.5144 | 0.5144 | 0.5244
0.55 | 0.476 | 0.496 | 0.506 | 0.518 | 0.518 | 0.528
0.56 | 0.4792 | 0.4992 | 0.5092 | 0.5216 | 0.5216 | 0.5316
0.57 | 0.4824 | 0.5024 | 0.5124 | 0.5252 | 0.5252 | 0.5352
0.58 | 0.4856 | 0.5056 | 0.5156 | 0.5288 | 0.5288 | 0.5388
0.59 | 0.4888 | 0.5088 | 0.5188 | 0.5324 | 0.5324 | 0.5424
0.6 | 0.492 | 0.512 | 0.522 | 0.536 | 0.536 | 0.546
0.61 | 0.4952 | 0.5152 | 0.5252 | 0.5396 | 0.5396 | 0.5496
0.62 | 0.4984 | 0.5184 | 0.5284 | 0.5432 | 0.5432 | 0.5532
0.63 | 0.5016 | 0.5216 | 0.5316 | 0.5468 | 0.5468 | 0.5568
0.64 | 0.5048 | 0.5248 | 0.5348 | 0.5504 | 0.5504 | 0.5604
0.65 | 0.508 | 0.528 | 0.538 | 0.554 | 0.554 | 0.564
0.66 | 0.5112 | 0.5312 | 0.5412 | 0.5576 | 0.5576 | 0.5676
0.67 | 0.5144 | 0.5344 | 0.5444 | 0.5612 | 0.5612 | 0.5712
0.68 | 0.5176 | 0.5376 | 0.5476 | 0.5648 | 0.5648 | 0.5748
0.69 | 0.5208 | 0.5408 | 0.5508 | 0.5684 | 0.5684 | 0.5784
0.7 | 0.524 | 0.544 | 0.554 | 0.572 | 0.572 | 0.582
0.71 | 0.5272 | 0.5472 | 0.5572 | 0.5756 | 0.5756 | 0.5856
0.72 | 0.5304 | 0.5504 | 0.5604 | 0.5792 | 0.5792 | 0.5892
0.73 | 0.5336 | 0.5536 | 0.5636 | 0.5828 | 0.5828 | 0.5928
0.74 | 0.5368 | 0.5568 | 0.5668 | 0.5864 | 0.5864 | 0.5964
0.75 | 0.54 | 0.56 | 0.57 | 0.59 | 0.59 | 0.6
0.76 | 0.5424 | 0.5624 | 0.5728 | 0.5928 | 0.5932 | 0.6032
0.77 | 0.5448 | 0.5648 | 0.5756 | 0.5956 | 0.5964 | 0.6064
0.78 | 0.5472 | 0.5672 | 0.5784 | 0.5984 | 0.5996 | 0.6096
0.79 | 0.5496 | 0.5696 | 0.5812 | 0.6012 | 0.6028 | 0.6128
0.8 | 0.552 | 0.572 | 0.584 | 0.604 | 0.606 | 0.616
0.81 | 0.5544 | 0.5744 | 0.5868 | 0.6068 | 0.6092 | 0.6192
0.82 | 0.5568 | 0.5768 | 0.5896 | 0.6096 | 0.6124 | 0.6224
0.83 | 0.5592 | 0.5792 | 0.5924 | 0.6124 | 0.6156 | 0.6256
0.84 | 0.5616 | 0.5816 | 0.5952 | 0.6152 | 0.6188 | 0.6288
0.85 | 0.564 | 0.584 | 0.598 | 0.618 | 0.622 | 0.632
0.86 | 0.5664 | 0.5864 | 0.6008 | 0.6208 | 0.6252 | 0.6352
0.87 | 0.5688 | 0.5888 | 0.6036 | 0.6236 | 0.6284 | 0.6384
0.88 | 0.5712 | 0.5912 | 0.6064 | 0.6264 | 0.6316 | 0.6416
0.89 | 0.5736 | 0.5936 | 0.6092 | 0.6292 | 0.6348 | 0.6448
0.9 | 0.576 | 0.596 | 0.612 | 0.632 | 0.638 | 0.648
0.91 | 0.5784 | 0.5984 | 0.6148 | 0.6348 | 0.6412 | 0.6512
0.92 | 0.5808 | 0.6008 | 0.6176 | 0.6376 | 0.6444 | 0.6544
0.93 | 0.5832 | 0.6032 | 0.6204 | 0.6404 | 0.6476 | 0.6576
0.94 | 0.5856 | 0.6056 | 0.6232 | 0.6432 | 0.6508 | 0.6608
0.95 | 0.588 | 0.608 | 0.626 | 0.646 | 0.654 | 0.664
0.96 | 0.5904 | 0.6104 | 0.6288 | 0.6488 | 0.6572 | 0.6672
0.97 | 0.5928 | 0.6128 | 0.6316 | 0.6516 | 0.6604 | 0.6704
0.98 | 0.5952 | 0.6152 | 0.6344 | 0.6544 | 0.6636 | 0.6736
0.99 | 0.5976 | 0.6176 | 0.6372 | 0.6572 | 0.6668 | 0.6768
1 | 0.6 | 0.62 | 0.64 | 0.66 | 0.67 | 0.68
1.01 | 0.6016 | 0.622 | 0.6424 | 0.662 | 0.6724 | 0.6824
1.02 | 0.6032 | 0.624 | 0.6448 | 0.664 | 0.6748 | 0.6848
1.03 | 0.6048 | 0.626 | 0.6472 | 0.666 | 0.6772 | 0.6872
1.04 | 0.6064 | 0.628 | 0.6496 | 0.668 | 0.6796 | 0.6896
1.05 | 0.608 | 0.63 | 0.652 | 0.67 | 0.682 | 0.692
1.06 | 0.6096 | 0.632 | 0.6544 | 0.672 | 0.6844 | 0.6944
1.07 | 0.6112 | 0.634 | 0.6568 | 0.674 | 0.6868 | 0.6968
1.08 | 0.6128 | 0.636 | 0.6592 | 0.676 | 0.6892 | 0.6992
1.09 | 0.6144 | 0.638 | 0.6616 | 0.678 | 0.6916 | 0.7016
1.1 | 0.616 | 0.64 | 0.664 | 0.68 | 0.694 | 0.704
1.11 | 0.6176 | 0.642 | 0.6664 | 0.682 | 0.6964 | 0.7064
1.12 | 0.6192 | 0.644 | 0.6688 | 0.684 | 0.6988 | 0.7088
1.13 | 0.6208 | 0.646 | 0.6712 | 0.686 | 0.7012 | 0.7112
1.14 | 0.6224 | 0.648 | 0.6736 | 0.688 | 0.7036 | 0.7136
1.15 | 0.624 | 0.65 | 0.676 | 0.69 | 0.706 | 0.716
1.16 | 0.6256 | 0.652 | 0.6784 | 0.692 | 0.7084 | 0.7184
1.17 | 0.6272 | 0.654 | 0.6808 | 0.694 | 0.7108 | 0.7208
1.18 | 0.6288 | 0.656 | 0.6832 | 0.696 | 0.7132 | 0.7232
1.19 | 0.6304 | 0.658 | 0.6856 | 0.698 | 0.7156 | 0.7256
1.2 | 0.632 | 0.66 | 0.688 | 0.7 | 0.718 | 0.728
1.21 | 0.6336 | 0.662 | 0.6904 | 0.702 | 0.7204 | 0.7304
1.22 | 0.6352 | 0.664 | 0.6928 | 0.704 | 0.7228 | 0.7328
1.23 | 0.6368 | 0.666 | 0.6952 | 0.706 | 0.7252 | 0.7352
1.24 | 0.6384 | 0.668 | 0.6976 | 0.708 | 0.7276 | 0.7376
1.25 | 0.64 | 0.67 | 0.7 | 0.71 | 0.73 | 0.74
1.26 | 0.6416 | 0.672 | 0.7016 | 0.712 | 0.732 | 0.742
1.27 | 0.6432 | 0.674 | 0.7032 | 0.714 | 0.734 | 0.744
1.28 | 0.6448 | 0.676 | 0.7048 | 0.716 | 0.736 | 0.746
1.29 | 0.6464 | 0.678 | 0.7064 | 0.718 | 0.738 | 0.748
1.3 | 0.648 | 0.68 | 0.708 | 0.72 | 0.74 | 0.75
1.31 | 0.6496 | 0.682 | 0.7096 | 0.722 | 0.742 | 0.752
1.32 | 0.6512 | 0.684 | 0.7112 | 0.724 | 0.744 | 0.754
1.33 | 0.6528 | 0.686 | 0.7128 | 0.726 | 0.746 | 0.756
1.34 | 0.6544 | 0.688 | 0.7144 | 0.728 | 0.748 | 0.758
1.35 | 0.656 | 0.69 | 0.716 | 0.73 | 0.75 | 0.76
1.36 | 0.6576 | 0.692 | 0.7176 | 0.732 | 0.752 | 0.762
1.37 | 0.6592 | 0.694 | 0.7192 | 0.734 | 0.754 | 0.764
1.38 | 0.6608 | 0.696 | 0.7208 | 0.736 | 0.756 | 0.766
1.39 | 0.6624 | 0.698 | 0.7224 | 0.738 | 0.758 | 0.768
1.4 | 0.664 | 0.7 | 0.724 | 0.74 | 0.76 | 0.77
1.41 | 0.6656 | 0.702 | 0.7256 | 0.742 | 0.762 | 0.772
1.42 | 0.6672 | 0.704 | 0.7272 | 0.744 | 0.764 | 0.774
1.43 | 0.6688 | 0.706 | 0.7288 | 0.746 | 0.766 | 0.776
1.44 | 0.6704 | 0.708 | 0.7304 | 0.748 | 0.768 | 0.778
1.45 | 0.672 | 0.71 | 0.732 | 0.75 | 0.77 | 0.78
1.46 | 0.6736 | 0.712 | 0.7336 | 0.752 | 0.772 | 0.782
1.47 | 0.6752 | 0.714 | 0.7352 | 0.754 | 0.774 | 0.784
1.48 | 0.6768 | 0.716 | 0.7368 | 0.756 | 0.776 | 0.786
1.49 | 0.6784 | 0.718 | 0.7384 | 0.758 | 0.778 | 0.788
1.5 | 0.68 | 0.72 | 0.74 | 0.76 | 0.78 | 0.79
1.51 | 0.6812 | 0.7212 | 0.7416 | 0.7616 | 0.7816 | 0.792
1.52 | 0.6824 | 0.7224 | 0.7432 | 0.7632 | 0.7832 | 0.794
1.53 | 0.6836 | 0.7236 | 0.7448 | 0.7648 | 0.7848 | 0.796
1.54 | 0.6848 | 0.7248 | 0.7464 | 0.7664 | 0.7864 | 0.798
1.55 | 0.686 | 0.726 | 0.748 | 0.768 | 0.788 | 0.8
1.56 | 0.6872 | 0.7272 | 0.7496 | 0.7696 | 0.7896 | 0.802
1.57 | 0.6884 | 0.7284 | 0.7512 | 0.7712 | 0.7912 | 0.804
1.58 | 0.6896 | 0.7296 | 0.7528 | 0.7728 | 0.7928 | 0.806
1.59 | 0.6908 | 0.7308 | 0.7544 | 0.7744 | 0.7944 | 0.808
1.6 | 0.692 | 0.732 | 0.756 | 0.776 | 0.796 | 0.81
1.61 | 0.6932 | 0.7332 | 0.7576 | 0.7776 | 0.7976 | 0.812
1.62 | 0.6944 | 0.7344 | 0.7592 | 0.7792 | 0.7992 | 0.814
1.63 | 0.6956 | 0.7356 | 0.7608 | 0.7808 | 0.8008 | 0.816
1.64 | 0.6968 | 0.7368 | 0.7624 | 0.7824 | 0.8024 | 0.818
1.65 | 0.698 | 0.738 | 0.764 | 0.784 | 0.804 | 0.82
1.66 | 0.6992 | 0.7392 | 0.7656 | 0.7856 | 0.8056 | 0.822
1.67 | 0.7004 | 0.7404 | 0.7672 | 0.7872 | 0.8072 | 0.824
1.68 | 0.7016 | 0.7416 | 0.7688 | 0.7888 | 0.8088 | 0.826
1.69 | 0.7028 | 0.7428 | 0.7704 | 0.7904 | 0.8104 | 0.828
1.7 | 0.704 | 0.744 | 0.772 | 0.792 | 0.812 | 0.83
1.71 | 0.7052 | 0.7452 | 0.7736 | 0.7936 | 0.8136 | 0.832
1.72 | 0.7064 | 0.7464 | 0.7752 | 0.7952 | 0.8152 | 0.834
1.73 | 0.7076 | 0.7476 | 0.7768 | 0.7968 | 0.8168 | 0.836
1.74 | 0.7088 | 0.7488 | 0.7784 | 0.7984 | 0.8184 | 0.838
1.75 | 0.71 | 0.75 | 0.78 | 0.8 | 0.82 | 0.84
1.76 | 0.71 | 0.7516 | 0.7816 | 0.8016 | 0.8216 | 0.8416
1.77 | 0.71 | 0.7532 | 0.7832 | 0.8032 | 0.8232 | 0.8432
1.78 | 0.71 | 0.7548 | 0.7848 | 0.8048 | 0.8248 | 0.8448
1.79 | 0.71 | 0.7564 | 0.7864 | 0.8064 | 0.8264 | 0.8464
1.8 | 0.71 | 0.758 | 0.788 | 0.808 | 0.828 | 0.848
1.81 | 0.71 | 0.7596 | 0.7896 | 0.8096 | 0.8296 | 0.8496
1.82 | 0.71 | 0.7612 | 0.7912 | 0.8112 | 0.8312 | 0.8512
1.83 | 0.71 | 0.7628 | 0.7928 | 0.8128 | 0.8328 | 0.8528
1.84 | 0.71 | 0.7644 | 0.7944 | 0.8144 | 0.8344 | 0.8544
1.85 | 0.71 | 0.766 | 0.796 | 0.816 | 0.836 | 0.856
1.86 | 0.71 | 0.7676 | 0.7976 | 0.8176 | 0.8376 | 0.8576
1.87 | 0.71 | 0.7692 | 0.7992 | 0.8192 | 0.8392 | 0.8592
1.88 | 0.71 | 0.7708 | 0.8008 | 0.8208 | 0.8408 | 0.8608
1.89 | 0.71 | 0.7724 | 0.8024 | 0.8224 | 0.8424 | 0.8624
1.9 | 0.71 | 0.774 | 0.804 | 0.824 | 0.844 | 0.864
1.91 | 0.71 | 0.7756 | 0.8056 | 0.8256 | 0.8456 | 0.8656
1.92 | 0.71 | 0.7772 | 0.8072 | 0.8272 | 0.8472 | 0.8672
1.93 | 0.71 | 0.7788 | 0.8088 | 0.8288 | 0.8488 | 0.8688
1.94 | 0.71 | 0.7804 | 0.8104 | 0.8304 | 0.8504 | 0.8704
1.95 | 0.71 | 0.782 | 0.812 | 0.832 | 0.852 | 0.872
1.96 | 0.71 | 0.7836 | 0.8136 | 0.8336 | 0.8536 | 0.8736
1.97 | 0.71 | 0.7852 | 0.8152 | 0.8352 | 0.8552 | 0.8752
1.98 | 0.71 | 0.7868 | 0.8168 | 0.8368 | 0.8568 | 0.8768
1.99 | 0.71 | 0.7884 | 0.8184 | 0.8384 | 0.8584 | 0.8784
2 | 0.71 | 0.79 | 0.82 | 0.84 | 0.86 | 0.88
2.01 | 0.71 | 0.7908 | 0.8212 | 0.8416 | 0.8616 | 0.8816
2.02 | 0.71 | 0.7916 | 0.8224 | 0.8432 | 0.8632 | 0.8832
2.03 | 0.71 | 0.7924 | 0.8236 | 0.8448 | 0.8648 | 0.8848
2.04 | 0.71 | 0.7932 | 0.8248 | 0.8464 | 0.8664 | 0.8864
2.05 | 0.71 | 0.794 | 0.826 | 0.848 | 0.868 | 0.888
2.06 | 0.71 | 0.7948 | 0.8272 | 0.8496 | 0.8696 | 0.8896
2.07 | 0.71 | 0.7956 | 0.8284 | 0.8512 | 0.8712 | 0.8912
2.08 | 0.71 | 0.7964 | 0.8296 | 0.8528 | 0.8728 | 0.8928
2.09 | 0.71 | 0.7972 | 0.8308 | 0.8544 | 0.8744 | 0.8944
2.1 | 0.71 | 0.798 | 0.832 | 0.856 | 0.876 | 0.896
2.11 | 0.71 | 0.7988 | 0.8332 | 0.8576 | 0.8776 | 0.8976
2.12 | 0.71 | 0.7996 | 0.8344 | 0.8592 | 0.8792 | 0.8992
2.13 | 0.71 | 0.8004 | 0.8356 | 0.8608 | 0.8808 | 0.9008
2.14 | 0.71 | 0.8012 | 0.8368 | 0.8624 | 0.8824 | 0.9024
2.15 | 0.71 | 0.802 | 0.838 | 0.864 | 0.884 | 0.904
2.16 | 0.71 | 0.8028 | 0.8392 | 0.8656 | 0.8856 | 0.9056
2.17 | 0.71 | 0.8036 | 0.8404 | 0.8672 | 0.8872 | 0.9072
2.18 | 0.71 | 0.8044 | 0.8416 | 0.8688 | 0.8888 | 0.9088
2.19 | 0.71 | 0.8052 | 0.8428 | 0.8704 | 0.8904 | 0.9104
2.2 | 0.71 | 0.806 | 0.844 | 0.872 | 0.892 | 0.912
2.21 | 0.71 | 0.8068 | 0.8452 | 0.8736 | 0.8936 | 0.9136
2.22 | 0.71 | 0.8076 | 0.8464 | 0.8752 | 0.8952 | 0.9152
2.23 | 0.71 | 0.8084 | 0.8476 | 0.8768 | 0.8968 | 0.9168
2.24 | 0.71 | 0.8092 | 0.8488 | 0.8784 | 0.8984 | 0.9184
2.25 | 0.71 | 0.81 | 0.85 | 0.88 | 0.9 | 0.92
2.26 | 0.71 | 0.8104 | 0.8512 | 0.8812 | 0.9012 | 0.9212
2.27 | 0.71 | 0.8108 | 0.8524 | 0.8824 | 0.9024 | 0.9224
2.28 | 0.71 | 0.8112 | 0.8536 | 0.8836 | 0.9036 | 0.9236
2.29 | 0.71 | 0.8116 | 0.8548 | 0.8848 | 0.9048 | 0.9248
2.3 | 0.71 | 0.812 | 0.856 | 0.886 | 0.906 | 0.926
2.31 | 0.71 | 0.8124 | 0.8572 | 0.8872 | 0.9072 | 0.9272
2.32 | 0.71 | 0.8128 | 0.8584 | 0.8884 | 0.9084 | 0.9284
2.33 | 0.71 | 0.8132 | 0.8596 | 0.8896 | 0.9096 | 0.9296
2.34 | 0.71 | 0.8136 | 0.8608 | 0.8908 | 0.9108 | 0.9308
2.35 | 0.71 | 0.814 | 0.862 | 0.892 | 0.912 | 0.932
2.36 | 0.71 | 0.8144 | 0.8632 | 0.8932 | 0.9132 | 0.9332
2.37 | 0.71 | 0.8148 | 0.8644 | 0.8944 | 0.9144 | 0.9344
2.38 | 0.71 | 0.8152 | 0.8656 | 0.8956 | 0.9156 | 0.9356
2.39 | 0.71 | 0.8156 | 0.8668 | 0.8968 | 0.9168 | 0.9368
2.4 | 0.71 | 0.816 | 0.868 | 0.898 | 0.918 | 0.938
2.41 | 0.71 | 0.8164 | 0.8692 | 0.8992 | 0.9192 | 0.9392
2.42 | 0.71 | 0.8168 | 0.8704 | 0.9004 | 0.9204 | 0.9404
2.43 | 0.71 | 0.8172 | 0.8716 | 0.9016 | 0.9216 | 0.9416
2.44 | 0.71 | 0.8176 | 0.8728 | 0.9028 | 0.9228 | 0.9428
2.45 | 0.71 | 0.818 | 0.874 | 0.904 | 0.924 | 0.944
2.46 | 0.71 | 0.8184 | 0.8752 | 0.9052 | 0.9252 | 0.9452
2.47 | 0.71 | 0.8188 | 0.8764 | 0.9064 | 0.9264 | 0.9464
2.48 | 0.71 | 0.8192 | 0.8776 | 0.9076 | 0.9276 | 0.9476
2.49 | 0.71 | 0.8196 | 0.8788 | 0.9088 | 0.9288 | 0.9488
2.5 | 0.71 | 0.82 | 0.88 | 0.91 | 0.93 | 0.95
2.51 | 0.71 | 0.82 | 0.8808 | 0.9112 | 0.9312 | 0.9512
2.52 | 0.71 | 0.82 | 0.8816 | 0.9124 | 0.9324 | 0.9524
2.53 | 0.71 | 0.82 | 0.8824 | 0.9136 | 0.9336 | 0.9536
2.54 | 0.71 | 0.82 | 0.8832 | 0.9148 | 0.9348 | 0.9548
2.55 | 0.71 | 0.82 | 0.884 | 0.916 | 0.936 | 0.956
2.56 | 0.71 | 0.82 | 0.8848 | 0.9172 | 0.9372 | 0.9572
2.57 | 0.71 | 0.82 | 0.8856 | 0.9184 | 0.9384 | 0.9584
2.58 | 0.71 | 0.82 | 0.8864 | 0.9196 | 0.9396 | 0.9596
2.59 | 0.71 | 0.82 | 0.8872 | 0.9208 | 0.9408 | 0.9608
2.6 | 0.71 | 0.82 | 0.888 | 0.922 | 0.942 | 0.962
2.61 | 0.71 | 0.82 | 0.8888 | 0.9232 | 0.9432 | 0.9632
2.62 | 0.71 | 0.82 | 0.8896 | 0.9244 | 0.9444 | 0.9644
2.63 | 0.71 | 0.82 | 0.8904 | 0.9256 | 0.9456 | 0.9656
2.64 | 0.71 | 0.82 | 0.8912 | 0.9268 | 0.9468 | 0.9668
2.65 | 0.71 | 0.82 | 0.892 | 0.928 | 0.948 | 0.968
2.66 | 0.71 | 0.82 | 0.8928 | 0.9292 | 0.9492 | 0.9692
2.67 | 0.71 | 0.82 | 0.8936 | 0.9304 | 0.9504 | 0.9704
2.68 | 0.71 | 0.82 | 0.8944 | 0.9316 | 0.9516 | 0.9716
2.69 | 0.71 | 0.82 | 0.8952 | 0.9328 | 0.9528 | 0.9728
2.7 | 0.71 | 0.82 | 0.896 | 0.934 | 0.954 | 0.974
2.71 | 0.71 | 0.82 | 0.8968 | 0.9352 | 0.9552 | 0.9752
2.72 | 0.71 | 0.82 | 0.8976 | 0.9364 | 0.9564 | 0.9764
2.73 | 0.71 | 0.82 | 0.8984 | 0.9376 | 0.9576 | 0.9776
2.74 | 0.71 | 0.82 | 0.8992 | 0.9388 | 0.9588 | 0.9788
2.75 | 0.71 | 0.82 | 0.9 | 0.94 | 0.96 | 0.98
2.76 | 0.71 | 0.82 | 0.9008 | 0.9408 | 0.9612 | 0.9812
2.77 | 0.71 | 0.82 | 0.9016 | 0.9416 | 0.9624 | 0.9824
2.78 | 0.71 | 0.82 | 0.9024 | 0.9424 | 0.9636 | 0.9836
2.79 | 0.71 | 0.82 | 0.9032 | 0.9432 | 0.9648 | 0.9848
2.8 | 0.71 | 0.82 | 0.904 | 0.944 | 0.966 | 0.986
2.81 | 0.71 | 0.82 | 0.9048 | 0.9448 | 0.9672 | 0.9872
2.82 | 0.71 | 0.82 | 0.9056 | 0.9456 | 0.9684 | 0.9884
2.83 | 0.71 | 0.82 | 0.9064 | 0.9464 | 0.9696 | 0.9896
2.84 | 0.71 | 0.82 | 0.9072 | 0.9472 | 0.9708 | 0.9908
2.85 | 0.71 | 0.82 | 0.908 | 0.948 | 0.972 | 0.992
2.86 | 0.71 | 0.82 | 0.9088 | 0.9488 | 0.9732 | 0.9932
2.87 | 0.71 | 0.82 | 0.9096 | 0.9496 | 0.9744 | 0.9944
2.88 | 0.71 | 0.82 | 0.9104 | 0.9504 | 0.9756 | 0.9956
2.89 | 0.71 | 0.82 | 0.9112 | 0.9512 | 0.9768 | 0.9968
2.9 | 0.71 | 0.82 | 0.912 | 0.952 | 0.978 | 0.998
2.91 | 0.71 | 0.82 | 0.9128 | 0.9528 | 0.9792 | 0.9992
2.92 | 0.71 | 0.82 | 0.9136 | 0.9536 | 0.9804 | 1.0004
2.93 | 0.71 | 0.82 | 0.9144 | 0.9544 | 0.9816 | 1.0016
2.94 | 0.71 | 0.82 | 0.9152 | 0.9552 | 0.9828 | 1.0028
2.95 | 0.71 | 0.82 | 0.916 | 0.956 | 0.984 | 1.004
2.96 | 0.71 | 0.82 | 0.9168 | 0.9568 | 0.9852 | 1.0052
2.97 | 0.71 | 0.82 | 0.9176 | 0.9576 | 0.9864 | 1.0064
2.98 | 0.71 | 0.82 | 0.9184 | 0.9584 | 0.9876 | 1.0076
2.99 | 0.71 | 0.82 | 0.9192 | 0.9592 | 0.9888 | 1.0088
3 | 0.71 | 0.82 | 0.92 | 0.96 | 0.99 | 1.01